## EE105_devboard
Ref | Qnty | Value | Cmp name | Footprint | Mouser | Amazon link
A1 | 1 | Arduino_Nano_Every | Arduino_Nano_Every | Module:Arduino_Nano | DNP | DNP
C1, C5 | 2 | 0.1uF | C | Capacitor_SMD:C_0805_2012Metric_Pad1.18x1.45mm_HandSolder | https://www.mouser.com/ProductDetail/Murata-Electronics/GCD21BR71H104KA01L?qs=coxMWmu44UBHsGu3aK5jKA%3D%3D
C2 | 1 | 100nF | C | Capacitor_SMD:C_0805_2012Metric_Pad1.18x1.45mm_HandSolder | https://www.mouser.com/ProductDetail/Murata-Electronics/GCD21BR71H104KA01L?qs=coxMWmu44UBHsGu3aK5jKA%3D%3D
C3, C4, C6 | 3 | 1uF | C | Capacitor_SMD:C_0805_2012Metric_Pad1.18x1.45mm_HandSolder | https://www.mouser.com/ProductDetail/Murata-Electronics/GRM219R71E105MA88J?qs=QzBtWTOodeXx017BqU9jOg%3D%3D
D1 | 1 | PWR | LED | LED_SMD:LED_0805_2012Metric_Pad1.15x1.40mm_HandSolder | https://www.mouser.com/ProductDetail/Wurth-Elektronik/150080RS75000?qs=LlUlMxKIyB2jdCo7bnfgew%3D%3D
D2 | 1 | D | D | Diode_SMD:D_0805_2012Metric_Pad1.15x1.40mm_HandSolder | https://www.mouser.com/ProductDetail/Nexperia/BAS321115?qs=me8TqzrmIYWNWEvaRIZtSg%3D%3D
D3 | 1 | PD_LED | LED | custom_footprints:CSL0416WBCW1 | https://www.mouser.com/ProductDetail/ROHM-Semiconductor/CSL0416WBCW1?qs=tlsG%2FOw5FFjou2oZ%2Fx04KA%3D%3D&mgh=1&gad_source=1
D4 | 1 | VEMD2023SLX01 (Photo Diode) | VEMD2023SLX01 | custom_footprints:XDCR_VEMD2023SLX01 | https://www.mouser.com/ProductDetail/Vishay-Semiconductors/VEMD2023SLX01?qs=5csRq1wdUj48jE77ZOyA1Q%3D%3D
D5 | 1 | m1_pwr | LED | LED_SMD:LED_0805_2012Metric_Pad1.15x1.40mm_HandSolder | https://www.mouser.com/ProductDetail/Wurth-Elektronik/150080VS75000?qs=LlUlMxKIyB0tGHJmO6%252B0ug%3D%3D
D6 | 1 | m2_pwr | LED | LED_SMD:LED_0805_2012Metric_Pad1.15x1.40mm_HandSolder | https://www.mouser.com/ProductDetail/Wurth-Elektronik/150080VS75000?qs=LlUlMxKIyB0tGHJmO6%252B0ug%3D%3D
D7 | 1 | m3_pwr | LED | LED_SMD:LED_0805_2012Metric_Pad1.15x1.40mm_HandSolder | https://www.mouser.com/ProductDetail/Wurth-Elektronik/150080VS75000?qs=LlUlMxKIyB0tGHJmO6%252B0ug%3D%3D
D8 | 1 | m1_status | LED | LED_SMD:LED_0805_2012Metric_Pad1.15x1.40mm_HandSolder | https://www.mouser.com/ProductDetail/Wurth-Elektronik/150080BS75000?qs=2kOmHSv6VfT2tBo3UPVqAQ%3D%3D
D9 | 1 | m2_status | LED | LED_SMD:LED_0805_2012Metric_Pad1.15x1.40mm_HandSolder | https://www.mouser.com/ProductDetail/Wurth-Elektronik/150080BS75000?qs=2kOmHSv6VfT2tBo3UPVqAQ%3D%3D
D10 | 1 | m3_status | LED | LED_SMD:LED_0805_2012Metric_Pad1.15x1.40mm_HandSolder | https://www.mouser.com/ProductDetail/Wurth-Elektronik/150080BS75000?qs=2kOmHSv6VfT2tBo3UPVqAQ%3D%3D
H1, H2, H3, H4 | 4 | MountingHole | MountingHole | MountingHole:MountingHole_3.2mm_M3 | DNP | DNP
IC1 | 1 | TLV9102IDR | TLV9102IDR | custom_footprints:SOIC127P600X175-8N | https://www.mouser.com/ProductDetail/Texas-Instruments/TLV9102IDR?qs=9r4v7xj2Lnl9%252B%2FuOU9XjTQ%3D%3D
J1, J2, J3, J4 | 4 | Conn_01x01_Pin | Conn_01x01_Pin | Connector_PinHeader_2.54mm:PinHeader_1x01_P2.54mm_Vertical | DNP | DNP
J5 | 1 | tia vs senseamp | Conn_01x03_Pin | Connector_PinSocket_2.54mm:PinSocket_1x03_P2.54mm_Vertical | DNP | DNP
J6 | 1 | camera_connector | Conn_02x10_Odd_Even | Connector_PinHeader_2.54mm:PinHeader_2x10_P2.54mm_Vertical | DNP | DNP
Q1, Q2 | 2 | DMN3404L | DMN3404L | Package_TO_SOT_SMD:SOT-23 | https://www.mouser.com/ProductDetail/Diodes-Incorporated/DMN3404L-7?qs=oUsD4qhOtFw9qrJFkpbwKg%3D%3D
R1, R2, R6, R7, R11, R12, R14, R15, R16, R17, R18, R19, R20, R21, R22, R23, R24, R25 | 18 | 100 | R | Resistor_SMD:R_0805_2012Metric_Pad1.20x1.40mm_HandSolder | https://www.mouser.com/ProductDetail/Vishay-Dale/CRCW0805100RFKEAHP?qs=k2%2FDWSARqgHN0DmoUSjg4g%3D%3D
R3, R4, R5, R8, R9, R10 | 6 | 50 | R | Resistor_SMD:R_0805_2012Metric_Pad1.20x1.40mm_HandSolder | https://www.mouser.com/ProductDetail/Vishay-Dale/CRCW080551R0FKEAHP?qs=k2%2FDWSARqgHUvQ7ugwQM1w%3D%3D
R13, R30, R31, R34, R35, R36, R37, R38, R39, R40, R41 | 11 | 1k | R | Resistor_SMD:R_0805_2012Metric_Pad1.20x1.40mm_HandSolder | https://www.mouser.com/ProductDetail/Vishay-Dale/CRCW08051K00FKEAHP?qs=FlFvgi4rxBy%252Bn2DMV%2FkIbA%3D%3D
R26 | 1 | 0.2 | R | Resistor_SMD:R_0805_2012Metric_Pad1.20x1.40mm_HandSolder | https://www.mouser.com/ProductDetail/Panasonic/ERJ-6DSFR20V?qs=WO7YBshssFGjzKGXf%252BLgAQ%3D%3D
R27, R28 | 2 | 4.7k | R | Resistor_SMD:R_0805_2012Metric_Pad1.20x1.40mm_HandSolder | https://www.mouser.com/ProductDetail/Vishay-Dale/CRCW08054K70FKEAHP?qs=k2%2FDWSARqgEa%252B2IrxOkJMA%3D%3D
R29 | 1 | 0.04 | R | Resistor_SMD:R_0805_2012Metric_Pad1.20x1.40mm_HandSolder | https://www.mouser.com/ProductDetail/ROHM-Semiconductor/LTR10LEZPFSR039?qs=Jm2GQyTW%2FbiC4JhOcYB%2F6w%3D%3D
R32 | 1 | 10k | R | Resistor_SMD:R_0805_2012Metric_Pad1.20x1.40mm_HandSolder | https://www.mouser.com/ProductDetail/Vishay-Dale/RCS080510K0FKEA?qs=NKmfXavxMay84YA1%252BLWs0Q%3D%3D
R33 | 1 | 1 | R | Resistor_SMD:R_0805_2012Metric_Pad1.20x1.40mm_HandSolder | https://www.mouser.com/ProductDetail/Vishay-Dale/RCS08051R00FKEA?qs=NKmfXavxMazIduhBo739WA%3D%3D
S1, S2, S3, S4, S5, S6, S7, S8, S9 | 9 | 4-1437565-0 | 4-1437565-0 | custom_footprints:SW_4-1437565-0 | https://www.mouser.com/ProductDetail/TE-Connectivity-Alcoswitch/FSM4JRT?qs=k5V78Jg/eq5ZxoOe/IcPaQ%3D%3D
S10 | 1 | MHPS2266 | MHPS2266 | custom_footprints:DIPS450W80P200L600H1050Q6N | https://www.mouser.com/ProductDetail/Apem/MHPS2266?qs=%2Fs1LKTamv0yOhWIQlUyKbQ%3D%3D
SW10 | 1 | pwr_select | OS103011MA7QP1 | custom_footprints:OS103011MA7QP1 | https://www.mouser.com/ProductDetail/CK/OS103011MA7QP1?qs=WtljUlYws5SZzmleoPXX2w%3D%3D
TP1, TP2, TP3, TP4, TP5, TP6, TP7, TP8, TP9, TP10 | 10 | 5115 | 5115 | custom_footprints:5115 | https://www.mouser.com/ProductDetail/Keystone-Electronics/5115?qs=do/%252B0R7m72eN44oti49NVg%3D%3D
U1, U3, U6 | 3 | INA180A1 | INA180A1 | Package_TO_SOT_SMD:SOT-23-5 | https://www.mouser.com/ProductDetail/Texas-Instruments/INA180A1IDBVR?qs=5aG0NVq1C4wnkaOukGk95A%3D%3D
U4 | 1 | MCP1703T-1802E/CB | MCP1703Ax-180xxTT | Package_TO_SOT_SMD:SOT-23 | https://www.mouser.com/ProductDetail/Microchip-Technology/MCP1703T-1802E-CB?qs=gsqZ4L1luKqqlCCPwftgAw%3D%3D
U5 | 1 | MAX30102 | MAX30102 | OptoDevice:Maxim_OLGA-14_3.3x5.6mm_P0.8mm | https://www.mouser.com/ProductDetail/Analog-Devices-Maxim-Integrated/MAX30102EFD%2bT?qs=nVS1qgv%252BQrkHA4%2FoFYriFA%3D%3D
U7 | 1 | AD5593R | AD5593R | Package_SO:TSSOP-16_4.4x5mm_P0.65mm | https://www.mouser.com/ProductDetail/Analog-Devices/AD5593RBRUZ-RL7?qs=k%252BwXAfPrzCmSMCfUDQAiTA%3D%3D